## Bill of Materials-USB-GPIB
Description | Designator | Quantity | LCSC
CAPACITOR,CERAMIC,100nF,50V,X7R,0603 | C1, C4, C5, C6, C7, C8, C9, C10, C12, C14, C15 | 11 | C127833
CAPACITOR,CERAMIC,18pF,50V,C0G,0603 | C2, C3 | 2 | C2169518
CAPACITOR,CERAMIC,10nF,200V,X7R,0805,ESD | C11 | 1 | C36911368
CAPACITOR,CERAMIC,10uF,25V,X5R,0805 | C13, C16 | 2 | C3039694
LED,SMD,GREEN,42mCd,PLCC-2 | D1, D2 | 2 | C5248446
LED,SMD,RED,35.5mCd,PLCC-2 | D3 | 1 | C6584989
LED,SMD,BLUE,90mCd,PLCC-2 | D4 | 1 | C6323026
DIODE,TVS,DUAL,UNIDIRECTIONAL,USB | D5 | 1 | C22358704
FERRITE,1KZ@100MHz,0R2DC,0603 | FB1 | 1 | C160982
CONN,USB-C,16P,RA,TH,8.94X9.17 | J1 | 1 | C7095263
| J2 | 1
CONN,GPIB,24P,RIGHT ANGLE,TH | P1 | 1
XSTR,PMOS,20V,5.97A,VISHAY,SI3443,SOT26 | Q1 | 1 | C727385
RESISTOR,10K,1%,100mW,0603 (1608) | R1, R3 | 2 | C98220
RESISTOR,4K7,1%,100mW,0603 (1608) | R2 | 1 | C99782
RESISTOR,1K,1%,100mW,0603 (1608) | R4, R5, R6, R7, R10 | 5 | C22548
RESISTOR,5K1,1%,100mW,0603 (1608) | R8, R9 | 2 | C105580
RESISTOR,27R,1%,100mW,0603 (1608) | R11, R12 | 2 | C137753
RESISTOR,0R,JUMPER | R13 | 1 | C96345
SW,SMD,TACT,4PIN,2.9X3.5,4PIN | SW1 | 1 | C483888
IC,CPU,MICROCHIP,PIC18F4520,TQFP44 | U1 | 1 | C9734
IC,XCVR,GPIB,DATA.TI,SN75160DW,SO20W | U2 | 1 | C882412
IC,XCVR,GPIB,CONTROL,TI,SN75162DW,SO24W | U3 | 1 | C2863933
IC,XCVR,USB UART,FTDI,FT231XS-R,TSSOP20 | U4 | 1 | C132160
XTAL,18.432MHz,ABRACON ABM3,SMD5032 | X1 | 1 | C1985331